## Sheet1
TIME | TAR | Matlab | TAR | Auto | Matlab | Auto | Auto | Auto | Matlab | Auto | bucket weight: | 1.064 | [kg] | HYDRAULIC |  |  | MECHANICAL
t | Qtar | Qobs | Qb,tar | Qb,out | h0 (US4) | A0 (US4) | u0 (US4) | H0 (US4) | hcr (US4) | hx (US4) | gross weight | net weight |  | a | 0.0466 | [m] | a | 0.024 | [m]
[hh:mm:ss] | [m³/s] | [m³/s] | [kg/s] | [kg/s] | [m] | [m²] | [m/s] | [m] | [m] | [m²] | [kg] | [kg] |  | b | 0.15 | [m] | b | 0.234 | [m]
0:01 | 0.0055 | 0.00515 | 0.0737 | 0.050433 | 0.048346 | 0.01002 | 0.54892 | 0.063703 | 0.04551 | 0.94134 | 4.09 | 3.026
0:02 | 0.0055 | 0.0055467 | 0.0737 | 0.052217 | 0.049033 | 0.010225 | 0.53788 | 0.063779 | 0.04738 | 0.96629 | 4.197 | 3.133
0:03 | 0.00699 | 0.0069533 | 0.093636 | 0.04725 | 0.070489 | 0.017542 | 0.39847 | 0.078582 | 0.05349 | 0.75884 | 3.899 | 2.835 |  | ∑ transit | 155 | [kg] | SPILLWAY
0:04 | 0.00699 | 0.0069267 | 0.093636 | 0.0063167 | 0.10288 | 0.031863 | 0.21938 | 0.10533 | 0.05338 | 0.51887 | 1.443 | 0.379 |  | ∑ deposit | 195 | [kg] | a | 0.11 | [m]
0:05 | 0.00699 | 0.00691 | 0.093636 | 0 | 0.1131 | 0.037203 | 0.18789 | 0.1149 | 0.05331 | 0.47134 | 1.064 | 0 |  | ∑ Sed in | 350 | [kg] | b | 0.39336 | [m]
0:06 | 0.00699 | 0.0073717 | 0.093636 | 0 | 0.12717 | 0.04519 | 0.15468 | 0.12838 | 0.05517 | 0.43384 | 1.064 | 0
0:07 | 0.00848 | 0.0085367 | 0.11357 | 0 | 0.12745 | 0.04536 | 0.18695 | 0.12923 | 0.05961 | 0.4677 | 1.064 | 0
0:08 | 0.00848 | 0.008555 | 0.11357 | 0 | 0.13368 | 0.049139 | 0.17257 | 0.13519 | 0.05968 | 0.44645 | 1.064 | 0
0:09 | 0.00848 | 0.0082617 | 0.11357 | 0 | 0.1346 | 0.049709 | 0.17059 | 0.13608 | 0.0586 | 0.43538 | 1.064 | 0
0:10 | 0.00848 | 0.0081683 | 0.11357 | 0.0053167 | 0.135 | 0.049961 | 0.16973 | 0.13647 | 0.05825 | 0.43149 | 1.383 | 0.319
0:11 | 0.00996 | 0.0092317 | 0.13351 | 0.0043667 | 0.13515 | 0.050053 | 0.19899 | 0.13717 | 0.0621 | 0.4595 | 1.326 | 0.262
0:12 | 0.00996 | 0.00982 | 0.13351 | 0.00985 | 0.13711 | 0.051289 | 0.19419 | 0.13904 | 0.06413 | 0.46771 | 1.655 | 0.591
0:13 | 0.00996 | 0.00981 | 0.13351 | 0.043517 | 0.14044 | 0.053413 | 0.18647 | 0.14222 | 0.0641 | 0.45641 | 3.675 | 2.611
0:14 | 0.00996 | 0.0097833 | 0.13351 |  | 0.13719 | 0.051337 | 0.19401 | 0.13911 | 0.06401 | 0.46658
0:15 | 0.01145 | 0.011195 | 0.15344 | 0.046833 | 0.13824 | 0.051999 | 0.2202 | 0.14071 | 0.06863 | 0.49647 | 3.874 | 2.81
0:16 | 0.01145 | 0.011368 | 0.15344 | 0.074167 | 0.13765 | 0.051629 | 0.22177 | 0.14016 | 0.06917 | 0.5025 | 5.514 | 4.45
0:17 | 0.01145 | 0.011438 | 0.15344 |  | 0.14603 | 0.057069 | 0.20064 | 0.14808 | 0.06939 | 0.47518
0:18 | 0.01145 | 0.011473 | 0.15344 | 0.08955 | 0.14917 | 0.059179 | 0.19348 | 0.15108 | 0.0695 | 0.46591 | 6.437 | 5.373
0:19 | 0.0125 | 0.012433 | 0.1675 |  | 0.15011 | 0.059818 | 0.20897 | 0.15234 | 0.07242 | 0.48244
0:20 | 0.0125 | 0.012355 | 0.1675 | 0.14492 | 0.14764 | 0.058143 | 0.21499 | 0.14999 | 0.07218 | 0.48891 | 9.759 | 8.695
0:21 | 0.0125 | 0.012392 | 0.1675 |  | 0.14508 | 0.056437 | 0.22148 | 0.14758 | 0.07229 | 0.49829
0:22 | 0.0125 | 0.012372 | 0.1675 |  | 0.13491 | 0.049905 | 0.25047 | 0.13811 | 0.07223 | 0.53539
0:23 | 0.01162 | 0.011443 | 0.15577 | 0.11287 | 0.13111 | 0.047564 | 0.2443 | 0.13415 | 0.0694 | 0.52932 | 7.836 | 6.772
0:24 | 0.01162 | 0.011443 | 0.15577 |  | 0.12985 | 0.046798 | 0.2483 | 0.13299 | 0.0694 | 0.53447
0:25 | 0.01162 | 0.011502 | 0.15577 | 0.088867 | 0.13979 | 0.052995 | 0.21926 | 0.14224 | 0.06959 | 0.4978 | 6.396 | 5.332
0:26 | 0.01162 | 0.01133 | 0.15577 |  | 0.14612 | 0.057129 | 0.2034 | 0.14823 | 0.06905 | 0.47256
0:27 | 0.01075 | 0.010732 | 0.14405 | 0.09895 | 0.15078 | 0.060275 | 0.17835 | 0.15241 | 0.06715 | 0.44534 | 7.001 | 5.937
0:28 | 0.01075 | 0.0107 | 0.14405 |  | 0.14825 | 0.058559 | 0.18357 | 0.14997 | 0.06705 | 0.45226
0:29 | 0.01075 | 0.01056 | 0.14405 | 0.063883 | 0.14319 | 0.055194 | 0.19477 | 0.14512 | 0.06659 | 0.46506 | 4.897 | 3.833
0:30 | 0.01075 | 0.010273 | 0.14405 |  | 0.13845 | 0.052135 | 0.2062 | 0.14062 | 0.06565 | 0.47418
0:31 | 0.00987 | 0.009905 | 0.13232 | 0.07655 | 0.13666 | 0.051001 | 0.19353 | 0.13857 | 0.06442 | 0.47139 | 5.657 | 4.593
0:32 | 0.00987 | 0.009875 | 0.13232 |  | 0.14201 | 0.054429 | 0.18134 | 0.14369 | 0.06432 | 0.45291
0:33 | 0.00987 | 0.0098517 | 0.13232 | 0.048283 | 0.14653 | 0.057405 | 0.17194 | 0.14804 | 0.06424 | 0.4384 | 3.961 | 2.897
0:34 | 0.00987 | 0.0099017 | 0.13232 | 0.046483 | 0.14482 | 0.056266 | 0.17542 | 0.14638 | 0.06441 | 0.44477 | 3.853 | 2.789
0:35 | 0.009 | 0.0091083 | 0.12059 | 0.029967 | 0.14356 | 0.055436 | 0.16235 | 0.1449 | 0.06167 | 0.42959 | 2.862 | 1.798
0:36 | 0.009 | 0.00879 | 0.12059 | 0.0034 | 0.15446 | 0.062813 | 0.14328 | 0.15551 | 0.06053 | 0.39187 | 1.268 | 0.204
0:37 | 0.009 | 0.00878 | 0.12059 | 0 | 0.15272 | 0.061605 | 0.14609 | 0.15381 | 0.0605 | 0.39615 | 1.064 | 0
0:38 | 0.009 | 0.0086733 | 0.12059 | 0 | 0.15421 | 0.062639 | 0.14368 | 0.15527 | 0.06011 | 0.38979 | 1.064 | 0
0:39 | 0.00812 | 0.00865 | 0.10887 | 0 | 0.15497 | 0.063165 | 0.12855 | 0.15581 | 0.06003 | 0.38737 | 1.064 | 0
0:40 | 0.00812 | 0.00846 | 0.10887 | 0 | 0.15351 | 0.062153 | 0.13065 | 0.15438 | 0.05933 | 0.38648 | 1.064 | 0
0:41 | 0.00812 | 0.0081067 | 0.10887 | 0 | 0.15236 | 0.061359 | 0.13234 | 0.15326 | 0.05802 | 0.3808 | 1.064 | 0
0:42 | 0.00812 | 0.007865 | 0.10887 | 0 | 0.15086 | 0.06033 | 0.13459 | 0.15179 | 0.0571 | 0.37849 | 1.064 | 0
0:43 | 0.00725 | 0.0074283 | 0.097138 | 0 | 0.1506 | 0.060149 | 0.12053 | 0.15134 | 0.0554 | 0.36786 | 1.064 | 0
0:44 | 0.00725 | 0.00728 | 0.097138 | 0 | 0.14829 | 0.058582 | 0.12376 | 0.14907 | 0.05481 | 0.36962 | 1.064 | 0
0:45 | 0.00725 | 0.00711 | 0.097138 | 0 | 0.14829 | 0.058582 | 0.12376 | 0.14907 | 0.05413 | 0.36503 | 1.064 | 0
0:46 | 0.00725 | 0.0069417 | 0.097138 | 0 | 0.14539 | 0.056647 | 0.12799 | 0.14623 | 0.05344 | 0.36756 | 1.064 | 0
0:47 | 0.00637 | 0.0064317 | 0.085411 | 0 | 0.14245 | 0.054712 | 0.11643 | 0.14314 | 0.05131 | 0.3602 | 1.064 | 0
0:48 | 0.00637 | 0.0062683 | 0.085411 | 0 | 0.14046 | 0.053425 | 0.11923 | 0.14119 | 0.05061 | 0.36031 | 1.064 | 0
0:49 | 0.00637 | 0.006185 | 0.085411 | 0 | 0.13979 | 0.052992 | 0.12021 | 0.14053 | 0.05024 | 0.3594 | 1.064 | 0
0:50 | 0.00637 | 0.00632 | 0.085411 | 0 | 0.14111 | 0.05384 | 0.11831 | 0.14182 | 0.05083 | 0.36022 | 1.064 | 0
0:51 | 0.0055 | 0.0060633 | 0 | 0 | 0.14169 | 0.054216 | 0.10145 | 0.14221 | 0.04971 | 0.35085 | 1.064 | 0
0:52 | 0.0055 | 0.0058117 | 0 | 0 | 0.14074 | 0.053605 | 0.1026 | 0.14128 | 0.04859 | 0.34524 | 1.064 | 0
0:53 | 0.0055 | 0.0058383 | 0 | 0 | 0.139 | 0.052489 | 0.10478 | 0.13956 | 0.04871 | 0.35042 | 1.064 | 0
0:54 | 0.0055 | 0.0058517 | 0 | 0 | 0.14083 | 0.053661 | 0.1025 | 0.14136 | 0.04877 | 0.34631 | 1.064 | 0
0:55 | 0.0055 | 0.0017567 | 0 | 0 | 0.1415 | 0.054096 | 0.10167 | 0.14203 | 0.02478 | 0.17512 | 1.064 | 0
Note on G1: Schwindt Sebastian: ! sediment deposition height plus water depth!
Note on H1: Schwindt Sebastian: Only usefull without sediment deposition (black)
Note on I1: Schwindt Sebastian: Only usefull without sediment deposition (black)
Note on J1: Schwindt Sebastian: Only usefull without sediment deposition (black)