## Hydrograph
| Time |  | Q supply | Qb supply |  |  |  |  | t(fall)/t(rise) | 1.7 | [-] |  | Interpolation of Qb(Q)
| t |  | Q [l/s] | Qb [kg/s] | Power control |  |  | ∑ V supply | Qini | 5.5 | [l/s] |  | f(x) = a*x^b+c
| [min] | [hh:mm:ss] | [l/s] | [kg/s] | [Hz] | RT [s] | PT [s] | [m³] | Qb/Q | 0.005 | [-] |  | a | -2.0876 | Storage |  |  | Duration [min] |  | Pump discharge [l/s] |  | Solid discharge [kg/s]
| 0 | 0:00 | 5.5 | 0.0737 | 1.15 | 16 | 3 |  | L | 2.14 | [m] |  | b | -0.13499 | Vrise | 0.050815 | [m³] | trise | 18.8204 | Qini / end | 5.5 | Qb ini / end | 0.0737
| 23 |  | 5.5 | 0.0737 |  |  |  | 0.018975 | B | 1.4267 | [m] |  | c | 4.4486 | Vfall | 0.086386 | [m³] | tfall | 31.9946 | Qpeak | 12.5 | Qb peak | 0.1675
| 23 | 0:23 | 6.9877 | 0.093636 | 1.15 | 16 | 0 |  | ∆zdep,max | 0.26 | [m] |  | R² | 0.987 | ∑ | 0.1372 | [m³] | ∑ | 50.815 | ∆Qrise | 1.4877 | ∆Qb rise | 0.0134
| 27 |  | 6.9877 | 0.093636 |  |  |  | 0.02736 | Channel width | 0.29 | [m] |  |  |  | Vfill / Vmax | 20 | [%] | ∆t | 3 | ∆Qfall | -0.87515 | ∆Qb fall | -0.0085273
| 27 | 0:27 | 8.4755 | 0.11357 | 2.15 | 16 | 6 |  | Basin surface | 2.9093 | [m²] |  | m_rise_big | 0.006199
| 31 |  | 8.4755 | 0.11357 |  |  |  | 0.037531 | Basin volume | 0.686 | [m³] |  | m_fall_big | -0.0036464
| 31 | 0:31 | 9.9632 | 0.13351 | 2.15 | 16 | 0 |  | Dep. vol. adapt. | 0.052684 | [m³]
| 35 |  | 9.9632 | 0.13351 |  |  |  | 0.049487 | Qpeak | 12.5 | [l/s]
| 35 | 0:35 | 11.451 | 0.15344 | 3 | 16 | 2 |  | Storage ratio | 0.2 | [-]
| 39 |  | 11.451 | 0.15344 |  |  |  | 0.063228 | Vtar | 0.1372 | [m³]
| 39 | 0:39 | 12.5 | 0.1675 | 3.5 | 16 | 2 |  | Vrise | 0.050815 | [m³]
| 43 |  | 12.5 | 0.1675 |  |  |  | 0.078228 | Vfall | 0.086386 | [m³]
| 43 | 0:43 | 11.6249 | 0.15577 | 3 | 16 | 0 |  | trise | 1129.2225 | [s] | 18.8204 | [min]
| 47 |  | 11.6249 | 0.15577 |  |  |  | 0.092178 | tfall | 1919.6783 | [s] | 31.9946 | [min]
V PEAK | 47 | 0:47 | 10.7497 | 0.14405 | 3 | 16 | 4
0.075474 | 51 |  | 10.7497 | 0.14405 |  |  |  | 0.10508
| 51 | 0:51 | 9.8746 | 0.13232 | 2.15 | 16 | 0 |  | Values (exact diagram)
| 55 |  | 9.8746 | 0.13232 |  |  |  | 0.11693 | t | Q | Qb | Qb
| 55 | 0:55 | 8.9994 | 0.12059 | 2.15 | 16 | 2 |  | [min] | [l/s] | [l/s] | [kg/s]
| 59 |  | 8.9994 | 0.12059 |  |  |  | 0.12773 | 23 | 5.5 | 0.0275 | 0.0737
| 59 | 0:59 | 8.1243 | 0.10887 | 2.15 | 14 | 4 |  | 41.8204 | 12.5 | 0.0625 | 0.1675
| 63 |  | 8.1243 | 0.10887 |  |  |  | 0.13748 | 73.9 | 5.5 | 0.0275 | 0.0737
| 63 | 1:03 | 7.2491 | 0.097138 | 2.15 | 14 | 6
| 67 |  | 7.2491 | 0.097138 |  |  |  | 0.14617 | Values (hydrograph design)
| 67 | 1:07 | 6.374 | 0.085411 | 2.15 | 12 | 6 |  | ∆trise | 240 | [s] | 4 | [min]
| 71 |  | 6.374 | 0.085411 |  |  |  | 0.15382 | ∆tfall | 240 | [s] | 4 | [min]
| 71 | 1:11 | 5.4988 | 0 | OFF | -- | -- |  | ∆Qrise | 1.4877
| 75 |  | 5.4988 | 0 |  |  |  | 0.15382 | ∆Qfall | -0.87515
| 75 | 1:15 | 5.5 | 0 | OFF | -- | --
Note on K3: Schwindt Sebastian: Literature sources: D’Agostino & Lenzi, 1996; Rickenmann, 1998; Armanini & Larcher, 2001; Kaitna, 2011 and Piton & Recking, 2016
Note on K4: Schwindt Sebastian: Discharge capacity of the guiding channel (without overbank) --> chosen by the minimum stable pump discharge
Note on K5: Schwindt Sebastian: From former experiments: complies with about 25% of the channel transport capacity
Note on K10: Schwindt Sebastian: From Matlab
Note on K13: Schwindt Sebastian: Maximum limited due to lab. physical constraints